## Application Notes
Application Notes
1 | This calculator reproduces the computations found in Table A.1 of ASA/ANSI S3.1-1999 (R2018), Maximum Permissible Ambient Noise Levels (MPANLs) for Audiometric Test Rooms. Please refer to the Clause 1 of that standard for information on the scope, purpose, and applications of these computations. The values derived using the table correspond to MPANLs that will produce negligible masking (≤ 2 dB) of pure tones presented at reference equivalent threshold levels as specified in ASA/ANSI S3.6-2018.
2 | This spreadsheet computes MPANLs for 0 dB HL. MPANLs for testing at HLs above or below 0 dB can be derived by arithmetically adding or subtracting the amount by which the HL differs from 0 dB to the MPANLs computed in the spreadsheet.
3 | To decrease the chance that an individual listener may have a threshold shift > 2 dB when testing is done in the ears-covered test condition, the MPANLs computed with this spreadsheet should be reduced by lowering the amount of earphone attenuation (although the standard itself presents this as an optional adjustment). The reduction, for example, can be equal to the mean earphone attenuation value minus one standard deviation, to estimate the values achieved by 84% of the users wearing the device in the same manner as the test subjects.
4 | The earphone attenuation values should be taken from testing per ASA/ANSI S12.6-2016 (R2020). Testing may be to Method A (trained-subject fit) or Method B (inexperienced-subject fit). However, few Method-B data are available and in general for the purposes of assessing the attenuation of audiometric earphones the Method-A data are likely the preferred option.
5 | The Standard assumes that ambient noise masking of signals below reference equivalent threshold levels is tolerable. This assumption is not appropriate in applications where hearing thresholds lower than reference equivalent threshold levels must be measured.
6 | During all measurements, the ambient noise conditions in an audiometric test room shall represent the worst possible conditions under which hearing tests might be conducted. All possible noise sources shall be considered and those that may interfere with the hearing tests shall be operating. Moerover, if hearing testing is being conducted when an occasional noise occurs that was not present during the measurement, steps should be taken to ensure that the noise did not influence the hearing test results For additional guidance see the S3.1 standard.
Elliott H. Berger
Berger Acoustical Consulting LLC
eberger@compuserve.com
Rev. 4/23/22
Pemission is granted to use and distribute this file with acknowledgement of the source.

## MPANL Computations
Computations per ASA/ANSI S3.1-1999 (R2018), Table A.1 Maximum Permissible Ambient Noise Levels for Audiometric Test Rooms for testing to 0 dB HL, for ears not covered and ears covered using a supra-aural or insert earphone for the test frequency range 125 - 8000 Hz
Band Center Frequency (Hz) | 125 | 250 | 500 | 1000 | 2000 | 4000 | 8000
MAFD | 30 | 18 | 10 | 5 | 5 | 2 | 6
CR - Critical Ratio (Hz) | 66 | 51 | 51 | 63 | 98 | 205 | 590
CR - Critical Ratio (Power, dB) | 18.1954 | 17.0757 | 17.0757 | 17.9934 | 19.9123 | 23.1175 | 27.7085
MTS (masked threshold shift), i.e., allowable masking in dB | 2 | 2 | 2 | 2 | 2 | 2 | 2
Mean Earphone Attenuation (dB)1 | 6 | 4 | 5 | 12.5 | 19.5 | 25.5 | 23
Standard Deviation Headphone Attenuation (dB)2 | 0 | 0 | 0 | 0 | 0 | 0 | 0
Assumed Protection Values [Mean - 1 SD] (dB)3 | 6 | 4 | 5 | 12.5 | 19.5 | 25.5 | 23
OB Bandwidth Fraction | 0.707 | 0.707 | 0.707 | 0.707 | 0.707 | 0.707 | 0.707
1/3OB Bandwidth Fraction | 0.232 | 0.232 | 0.232 | 0.232 | 0.232 | 0.232 | 0.232
Computed OB MPANLs re Eq A.2.1 | 34.9386 | 25.0687 | 21.079 | 25.6716 | 33.763 | 36.568 | 36.4873
Computed 1/3 OB MPANLs re Eq A.2.1 | 30.0993 | 20.2293 | 16.2396 | 20.8322 | 28.9237 | 31.7287 | 31.648
Instructions
This spreadsheet is locked. Values may only be entered in the blue numeric cells.
1 Enter mean attenuation values for audiometer earphones from laboratory testing re ASA/ANSI S12.6-2016 (R2020)
2 Enter standard deviation values for audiometer earphones from laboratory attenuation testing re ASA/ANSI S12.6-2016 (R2020)
3 Row 10 will be automatically calculated from Rows 8 and 9
NOTE: If 0-dB standard deviations (SDs) are entered this spreadsheet computes the mean MPANLs, which by definition are achieved by 50% of those fitting the earphones as did the lab subjects. For a more conservative values, such as those achieved by 84% of the subjects (the type of number often used to rate hearing protection devices) enter the actual standard deviations of the S12.6 test results in row 9. For additional information see the Application Notes on the first tab.
Sample Computation for supra-aural earphones for the listener obtaining average attenuation
Enter these values in row 8, and 0-dB std devs. in row 9, and compare to rows 14 and 15. | 6 | 4 | 5 | 12.5 | 19.5 | 25.5 | 23
Computed OB ears-covered (EC) MPANLS for supra-aural earphones. | 35.1 | 25.2 | 21.2 | 25.8 | 33.9 | 36.7 | 36.6
Computed 1/3 OB ears-covered (EC) MPANLS for supra-aural earphones. | 30.1 | 20.2 | 16.2 | 20.8 | 28.9 | 31.7 | 31.6